## About
Version: | 26.03.05
Online Version: | https://pavements.design/spave
Equations: | https://pavements.design/spave/equations
Why 2 Design Sheets: | https://pavements.design/spave/about
This workbook provides the StreetPave design framework in an excel format.
Usage Guidance
If you have a custom traffic spectrum, complete the Custom Traffic worksheet first.
The Thickness Designtab follows the StreetPave equation framework.
Input the project information and provide all inputs, and the total fatigue and erosion consumed automatically calculate.
In most designs, the Concrete Slab Thickness is the final "input" considered, in that it is minimized while still satisfying the design.
If all you need is the solution to the nearest 0.5 inches, you can manually increase or decrease the slab thickness in 0.5 increments.
When either the total fatigue consumed or total erosion consume are over 100%, they turn red, so get these both just under 100%.
If you use the solver tool in excel, set MaxConsumed to a value of 1 while changing variable h, which is the Concrete Slab Thickness.
The Thickness Design with LN Errortab follows the StreetPave equation framework, except
The LOG operator in the fatigue equation is replaced with LN, an error currently present in StreetPave12 and pavementdesigner.org.
The guidance for the Thickness Designtab applies here too, with the exception that solver sets MaxConsumedLNError to 1.
About the Worksheets
About
- A little background on the tool, how to use it, and why there are two Thickness Design tabs, plus a link to documentation of the equations.
Thickness Design
- This is the StreetPave design framework as intended per its documented equations, formatted for a decent print or PDF.
- Note that columns J through P have been hidden and include some intermediate calculations.
- Results here will not match those from StreetPave12 or pavementdesigner.org because the LN error is fixed.
Thickness Design with LN Error
- See first two bullets above for Thickness Design; this matches StreetPave12 or the Street -> Concrete module in pavementdesigner.org, but
- Know that there is an error in these calculations, where an LN operator was used instead of LOG per the ARA equations.
- See the documentation in the Spave app at pavements.design for more details.
Custom Traffic
- Use this tab if using the Custom option in the Traffic Category drop-down on a Thickness Design sheet.
Traffic Tables
- Prepopulated with traffic spectrums from StreetPave12 and ACI 330.
- If customizing for your own use, changes to Traffic Category names here must match changes in the Drop Downs tab.
Drop Downs
- Tables that feed drop-down menus inside the workbook.
Fatigue Equation Confirmation
- Confirmation of LOG vs LN in the ARA fatigue equations by matching ARA's research results.
LOG vs LN in the Fatigue Eqns
- Plotting of LOG vs LN in the ARA fatigue equations and illusration of the impact of the error.

## Thickness Design
Jointed Plain Concrete Pavement (JPCP) Design
per the StreetPave Framework | [9 empty] | Single |  | Tandem |  | Tridem
[9 empty] | Major Arterial | 34 | 0.19 | 60 | 0.57 | 0 | 0
| Project Name: | [7 empty] | Major Arterial | 32 | 0.54 | 56 | 1.07 | 0 | 0
| Route: | [7 empty] | Major Arterial | 30 | 0.63 | 52 | 1.79 | 0 | 0
| Location: | [7 empty] | Major Arterial | 28 | 1.78 | 48 | 3.03 | 0 | 0
| Owner/Agency: | [7 empty] | Major Arterial | 26 | 3.52 | 44 | 3.52 | 0 | 0
| Design Engineer: | [7 empty] | Major Arterial | 24 | 4.16 | 40 | 20.31 | 0 | 0
[9 empty] | Major Arterial | 22 | 9.69 | 36 | 78.19 | 0 | 0
[9 empty] | Major Arterial | 20 | 41.82 | 32 | 109.54 | 0 | 0
[9 empty] | Major Arterial | 18 | 68.24 | 28 | 95.79 | 0 | 0
|  |  | Design Life: | 25 | years |  |  |  | Major Arterial | 16 | 57.07 | 24 | 71.16 | 0 | 0
|  |  | Reliability: | 85%
|  |  | Slabs Cracked: | 15% | [5 empty] | f2 | 1
[10 empty] | f6 | 0.94779
|  |  | Traffic Category: | Major Arterial | [5 empty] | f7 | 1
|  |  | 2-way Trucks/Day: | 1000
|  |  | Directional Distribution: | 50% | [6 empty] | Single | Tandem | Tridem
|  |  | Design Lane Distribution: | 100% | [5 empty] | pc | 2.9195 | 3.6344 | 3.3479
|  |  | Annual Traffic Growth: | 3%
[10 empty] | C1 | 0.99947
|  |  | Composite Static k-value: | 100 | psi/in. |  |  |  |  | C2 | 0.94
|  |  | Concrete Flexural Strength: | 600 | psi |  |  |  | Rad. Rel. Stiffness | 38.8979 | in.
|  |  | Concrete Elastic Modulus: | 4050000 | psi
|  |  | Concrete Possion's Ratio: | 0.15 |  |  |  |  | Max Consumed | 97.26%
|  |  | Macrofiber Residual Strength: | 0%
|  |  | Dowel Bars Used: | No
|  |  | Edge Support Provided: | Yes
|  |  | Concrete Slab Thickness: | 8.72 | in.
| Total Fatigue Consumed |  |  |  | Total Erosion Consumed
| 97.26% |  |  |  | 42.3%
| Average Design Trucks per Day |  |  |  | Total Trucks in Design Life
| 729.1853 |  |  |  | 6658373.1468
Fatigue and Erosion Calculations
Single Axles |  |  | Cracking Analysis |  |  | Erosion Analysis
Axle Load, kips | Axles/1k Trucks | Expected Reps | Stress Ratio | Allowable Reps | Fatigue Consumed | Power | Allowable Reps | Erosion Consumed
34 | 0.19 | 1265.0909 | 0.60151 | 3227.3156 | 39.2% | 29.1883 | 207036.3691 | 0.611%
32 | 0.54 | 3595.5215 | 0.56819 | 9605.5989 | 37.43% | 25.8554 | 306288.6448 | 1.174%
30 | 0.63 | 4194.7751 | 0.53475 | 36079.2714 | 11.63% | 22.7244 | 474278.5592 | 0.8845%
28 | 1.78 | 11851.9042 | 0.50117 | 183518.3205 | 6.458% | 19.7955 | 781368.9125 | 1.517%
26 | 3.52 | 23437.4735 | 0.46744 | 1396071.279 | 1.679% | 17.0686 | 1408552.8763 | 1.664%
24 | 4.16 | 27698.8323 | 0.43356 | 18329384.3723 | 0.1511% | 14.5436 | 2935017.1235 | 0.9437%
22 | 9.69 | 64519.6358 | 0.39951 | 513757083.057 | 0.01256% | 12.2207 | 8087548.1633 | 0.7978%
20 | 41.82 | 278453.165 | 0.36528 | Unlimited | 0% | 10.0998 | 51355416.9259 | 0.5422%
18 | 68.24 | 454367.3835 | 0.33083 | Unlimited | 0% | 8.1808 | Unlimited | 0%
16 | 57.07 | 379993.3555 | 0.29616 | Unlimited | 0% | 6.4638 | Unlimited | 0%
Tandem Axles |  |  | Cracking Analysis |  |  | Erosion Analysis
Axle Load, kips | Axles/1k Trucks | Expected Reps | Stress Ratio | Allowable Reps | Fatigue Consumed | Power | Allowable Reps | Erosion Consumed
60 | 0.57 | 3795.2727 | 0.47838 | 687035.564 | 0.5524% | 35.2162 | 115903.7274 | 3.275%
56 | 1.07 | 7124.4593 | 0.44834 | 5517861.9559 | 0.1291% | 30.6772 | 177049.8548 | 4.024%
52 | 1.79 | 11918.4879 | 0.41818 | 74208947.9698 | 0.01606% | 26.4513 | 284199.7156 | 4.194%
48 | 3.03 | 20174.8706 | 0.38787 | Unlimited | 0% | 22.5384 | 488097.1697 | 4.133%
44 | 3.52 | 23437.4735 | 0.3574 | Unlimited | 0% | 18.9385 | 925420.3019 | 2.533%
40 | 20.31 | 135231.5586 | 0.32678 | Unlimited | 0% | 15.6517 | 2062293.8539 | 6.557%
36 | 78.19 | 520618.1963 | 0.29596 | Unlimited | 0% | 12.6778 | 6345505.1607 | 8.205%
32 | 109.54 | 729358.1945 | 0.26495 | Unlimited | 0% | 10.0171 | 58302306.4019 | 1.251%
28 | 95.79 | 637805.5637 | 0.23369 | Unlimited | 0% | 7.6693 | Unlimited | 0%
24 | 71.16 | 473809.8331 | 0.20217 | Unlimited | 0% | 5.6346 | Unlimited | 0%
Tridem Axles |  |  | Cracking Analysis |  |  | Erosion Analysis
Axle Load, kips | Axles/1k Trucks | Expected Reps | Stress Ratio | Allowable Reps | Fatigue Consumed | Power | Allowable Reps | Erosion Consumed
0 | 0 | 0 | 0 | Unlimited | 0% | 0 | Unlimited | 0%
0 | 0 | 0 | 0 | Unlimited | 0% | 0 | Unlimited | 0%
0 | 0 | 0 | 0 | Unlimited | 0% | 0 | Unlimited | 0%
0 | 0 | 0 | 0 | Unlimited | 0% | 0 | Unlimited | 0%
0 | 0 | 0 | 0 | Unlimited | 0% | 0 | Unlimited | 0%
0 | 0 | 0 | 0 | Unlimited | 0% | 0 | Unlimited | 0%
0 | 0 | 0 | 0 | Unlimited | 0% | 0 | Unlimited | 0%
0 | 0 | 0 | 0 | Unlimited | 0% | 0 | Unlimited | 0%
0 | 0 | 0 | 0 | Unlimited | 0% | 0 | Unlimited | 0%
0 | 0 | 0 | 0 | Unlimited | 0% | 0 | Unlimited | 0%

## Thickness Design with LN Error
Jointed Plain Concrete Pavement (JPCP) Design
per the StreetPave Framework w/ LN Error in Fatigue Equation | [9 empty] | Single |  | Tandem |  | Tridem
[9 empty] | Major Arterial | 34 | 0.19 | 60 | 0.57 | 0 | 0
| Project Name: | [7 empty] | Major Arterial | 32 | 0.54 | 56 | 1.07 | 0 | 0
| Route: | [7 empty] | Major Arterial | 30 | 0.63 | 52 | 1.79 | 0 | 0
| Location: | [7 empty] | Major Arterial | 28 | 1.78 | 48 | 3.03 | 0 | 0
| Owner/Agency: | [7 empty] | Major Arterial | 26 | 3.52 | 44 | 3.52 | 0 | 0
| Design Engineer: | [7 empty] | Major Arterial | 24 | 4.16 | 40 | 20.31 | 0 | 0
[9 empty] | Major Arterial | 22 | 9.69 | 36 | 78.19 | 0 | 0
[9 empty] | Major Arterial | 20 | 41.82 | 32 | 109.54 | 0 | 0
[9 empty] | Major Arterial | 18 | 68.24 | 28 | 95.79 | 0 | 0
|  |  | Design Life: | 25 | years |  |  |  | Major Arterial | 16 | 57.07 | 24 | 71.16 | 0 | 0
|  |  | Reliability: | 85%
|  |  | Slabs Cracked: | 15% | [5 empty] | f2 | 1
[10 empty] | f6 | 0.94779
|  |  | Traffic Category: | Major Arterial | [5 empty] | f7 | 1
|  |  | 2-way Trucks/Day: | 1000
|  |  | Directional Distribution: | 50% | [6 empty] | Single | Tandem | Tridem
|  |  | Design Lane Distribution: | 100% | [5 empty] | pc | 3.0547 | 3.7245 | 3.4074
|  |  | Annual Traffic Growth: | 3%
[10 empty] | C1 | 0.99941
|  |  | Composite Static k-value: | 100 | psi/in. |  |  |  |  | C2 | 0.94
|  |  | Concrete Flexural Strength: | 600 | psi |  |  |  | Rad. Rel. Stiffness | 37.1789 | in.
|  |  | Concrete Elastic Modulus: | 4050000 | psi
|  |  | Concrete Possion's Ratio: | 0.15 |  |  |  |  | Max Consumed | 97.24%
|  |  | Macrofiber Residual Strength: | 0%
|  |  | Dowel Bars Used: | No
|  |  | Edge Support Provided: | Yes
|  |  | Concrete Slab Thickness: | 8.21 | in.
| Total Fatigue Consumed |  |  |  | Total Erosion Consumed
| 97.24% |  |  |  | 72.99%
| Average Design Trucks per Day |  |  |  | Total Trucks in Design Life
| 729.1853 |  |  |  | 6658373.1468
Fatigue and Erosion Calculations
Single Axles |  |  | Cracking Analysis |  |  | Erosion Analysis
Axle Load, kips | Axles/1k Trucks | Expected Reps | Stress Ratio | Allowable Reps | Fatigue Consumed | Power | Allowable Reps | Erosion Consumed
34 | 0.19 | 1265.0909 | 0.65261 | 3222.0445 | 39.26% | 33.9384 | 129687.1645 | 0.9755%
32 | 0.54 | 3595.5215 | 0.61646 | 9587.7945 | 37.5% | 30.0631 | 188665.2489 | 1.906%
30 | 0.63 | 4194.7751 | 0.58018 | 36002.7561 | 11.65% | 26.4226 | 285272.42 | 1.47%
28 | 1.78 | 11851.9042 | 0.54374 | 183068.8677 | 6.474% | 23.0171 | 453756.7767 | 2.612%
26 | 3.52 | 23437.4735 | 0.50716 | 1392080.5784 | 1.684% | 19.8463 | 774060.7959 | 3.028%
24 | 4.16 | 27698.8323 | 0.4704 | 18267470.7941 | 0.1516% | 16.9105 | 1465600.1001 | 1.89%
22 | 9.69 | 64519.6358 | 0.43345 | 511676521.5756 | 0.01261% | 14.2095 | 3306750.6031 | 1.951%
20 | 41.82 | 278453.165 | 0.39631 | Unlimited | 0% | 11.7434 | 10801312.6183 | 2.578%
18 | 68.24 | 454367.3835 | 0.35894 | Unlimited | 0% | 9.5121 | 170779556.5543 | 0.2661%
16 | 57.07 | 379993.3555 | 0.32132 | Unlimited | 0% | 7.5158 | Unlimited | 0%
Tandem Axles |  |  | Cracking Analysis |  |  | Erosion Analysis
Axle Load, kips | Axles/1k Trucks | Expected Reps | Stress Ratio | Allowable Reps | Fatigue Consumed | Power | Allowable Reps | Erosion Consumed
60 | 0.57 | 3795.2727 | 0.51349 | 947554.702 | 0.4005% | 39.2815 | 83607.6553 | 4.539%
56 | 1.07 | 7124.4593 | 0.48124 | 7999064.9124 | 0.08907% | 34.2186 | 126482.0717 | 5.633%
52 | 1.79 | 11918.4879 | 0.44886 | 114478438.3374 | 0.01041% | 29.5048 | 200137.1207 | 5.955%
48 | 3.03 | 20174.8706 | 0.41633 | Unlimited | 0% | 25.1402 | 336226.5518 | 6%
44 | 3.52 | 23437.4735 | 0.38363 | Unlimited | 0% | 21.1247 | 614819.784 | 3.812%
40 | 20.31 | 135231.5586 | 0.35075 | Unlimited | 0% | 17.4584 | 1282135.7829 | 10.55%
36 | 78.19 | 520618.1963 | 0.31768 | Unlimited | 0% | 14.1413 | 3390789.4897 | 15.35%
32 | 109.54 | 729358.1945 | 0.28439 | Unlimited | 0% | 11.1734 | 16294849.0284 | 4.476%
28 | 95.79 | 637805.5637 | 0.25084 | Unlimited | 0% | 8.5546 | Unlimited | 0%
24 | 71.16 | 473809.8331 | 0.217 | Unlimited | 0% | 6.285 | Unlimited | 0%
Tridem Axles |  |  | Cracking Analysis |  |  | Erosion Analysis
Axle Load, kips | Axles/1k Trucks | Expected Reps | Stress Ratio | Allowable Reps | Fatigue Consumed | Power | Allowable Reps | Erosion Consumed
0 | 0 | 0 | 0 | Unlimited | 0% | 0 | Unlimited | 0%
0 | 0 | 0 | 0 | Unlimited | 0% | 0 | Unlimited | 0%
0 | 0 | 0 | 0 | Unlimited | 0% | 0 | Unlimited | 0%
0 | 0 | 0 | 0 | Unlimited | 0% | 0 | Unlimited | 0%
0 | 0 | 0 | 0 | Unlimited | 0% | 0 | Unlimited | 0%
0 | 0 | 0 | 0 | Unlimited | 0% | 0 | Unlimited | 0%
0 | 0 | 0 | 0 | Unlimited | 0% | 0 | Unlimited | 0%
0 | 0 | 0 | 0 | Unlimited | 0% | 0 | Unlimited | 0%
0 | 0 | 0 | 0 | Unlimited | 0% | 0 | Unlimited | 0%
0 | 0 | 0 | 0 | Unlimited | 0% | 0 | Unlimited | 0%

## Custom Traffic
- Directly input your axle loads, in kips, and your axles per 1,000 trucks for single, tandem, and tridem axles, and
- Select Custom from the Traffic Spectrum drop down when doing a design to pull in your Custom Traffic.
Single Axles |  | Tandem Axles |  | Tridem Axles
Axle Load, kips | Axles/1k Trucks | Axle Load, kips | Axles/1k Trucks | Axle Load, kips | Axles/1k Trucks
30 | 0.25 | 60 | 0.5 | 78 | 1
28 | 0.5 | 56 | 1 | 72 | 2
26 | 0.75 | 52 | 1.5 | 66 | 3
24 | 1 | 48 | 3 | 60 | 4
22 | 3 | 44 | 10 | 54 | 5
20 | 5 | 40 | 20 | 48 | 6
18 | 10 | 36 | 75 | 42 | 7
16 | 50 | 32 | 100 | 36 | 8
14 | 75 | 28 | 100 | 30 | 9
12 | 100 | 24 | 100 | 24 | 10

## Traffic Tables
| Single |  | Tandem |  | Tridem
Traffic | Axle Load, kips | Axles/1k Trucks | Axle Load, kips | Axles/1k Trucks | Axle Load, kips | Axles/1k Trucks
ACI PRC-330-21 - Cat A | 16 | 38.02 | 32 | 69.59 | 0 | 0
ACI PRC-330-21 - Cat A | 14 | 56.11 | 28 | 68.48 | 0 | 0
ACI PRC-330-21 - Cat A | 12 | 124 | 24 | 39.18 | 0 | 0
ACI PRC-330-21 - Cat A | 10 | 204.96 | 20 | 57.1 | 0 | 0
ACI PRC-330-21 - Cat A | 8 | 483.1 | 16 | 75.02 | 0 | 0
ACI PRC-330-21 - Cat A | 6 | 732.28 | 12 | 139.3 | 0 | 0
ACI PRC-330-21 - Cat A | 4 | 1693.31 | 8 | 85.59 | 0 | 0
ACI PRC-330-21 - Cat A | 0 | 0 | 4 | 31.9 | 0 | 0
ACI PRC-330-21 - Cat A | 0 | 0 | 0 | 0 | 0 | 0
ACI PRC-330-21 - Cat A | 0 | 0 | 0 | 0 | 0 | 0
ACI PRC-330-21 - Cat B | 22 | 0.96 | 36 | 4.19 | 0 | 0
ACI PRC-330-21 - Cat B | 20 | 4.23 | 32 | 69.59 | 0 | 0
ACI PRC-330-21 - Cat B | 18 | 15.81 | 28 | 68.48 | 0 | 0
ACI PRC-330-21 - Cat B | 16 | 38.02 | 24 | 39.18 | 0 | 0
ACI PRC-330-21 - Cat B | 14 | 56.11 | 20 | 57.1 | 0 | 0
ACI PRC-330-21 - Cat B | 12 | 124 | 16 | 75.02 | 0 | 0
ACI PRC-330-21 - Cat B | 10 | 204.96 | 12 | 139.3 | 0 | 0
ACI PRC-330-21 - Cat B | 8 | 483.1 | 8 | 85.59 | 0 | 0
ACI PRC-330-21 - Cat B | 6 | 732.28 | 4 | 31.9 | 0 | 0
ACI PRC-330-21 - Cat B | 4 | 1693.31 | 0 | 0 | 0 | 0
ACI PRC-330-21 - Cat C | 31 | 18 | 44 | 1.16 | 0 | 0
ACI PRC-330-21 - Cat C | 30 | 22.7 | 40 | 7.76 | 0 | 0
ACI PRC-330-21 - Cat C | 28 | 55.8 | 0 | 0 | 0 | 0
ACI PRC-330-21 - Cat C | 27 | 550.2 | 0 | 0 | 0 | 0
ACI PRC-330-21 - Cat C | 26 | 247.1 | 0 | 0 | 0 | 0
ACI PRC-330-21 - Cat C | 25 | 97.4 | 0 | 0 | 0 | 0
ACI PRC-330-21 - Cat C | 16 | 29.9 | 0 | 0 | 0 | 0
ACI PRC-330-21 - Cat C | 15 | 75.5 | 0 | 0 | 0 | 0
ACI PRC-330-21 - Cat C | 14 | 797.3 | 0 | 0 | 0 | 0
ACI PRC-330-21 - Cat C | 13 | 106.2 | 0 | 0 | 0 | 0
ACI PRC-330-21 - Cat D | 16 | 1000 | 32 | 2000 | 0 | 0
ACI PRC-330-21 - Cat D | 0 | 0 | 0 | 0 | 0 | 0
ACI PRC-330-21 - Cat D | 0 | 0 | 0 | 0 | 0 | 0
ACI PRC-330-21 - Cat D | 0 | 0 | 0 | 0 | 0 | 0
ACI PRC-330-21 - Cat D | 0 | 0 | 0 | 0 | 0 | 0
ACI PRC-330-21 - Cat D | 0 | 0 | 0 | 0 | 0 | 0
ACI PRC-330-21 - Cat D | 0 | 0 | 0 | 0 | 0 | 0
ACI PRC-330-21 - Cat D | 0 | 0 | 0 | 0 | 0 | 0
ACI PRC-330-21 - Cat D | 0 | 0 | 0 | 0 | 0 | 0
ACI PRC-330-21 - Cat D | 0 | 0 | 0 | 0 | 0 | 0
ACI PRC-330-21 - Cat E | 28 | 25 | 56 | 25 | 0 | 0
ACI PRC-330-21 - Cat E | 26 | 50 | 52 | 50 | 0 | 0
ACI PRC-330-21 - Cat E | 24 | 50 | 48 | 225 | 0 | 0
ACI PRC-330-21 - Cat E | 20 | 250 | 44 | 250 | 0 | 0
ACI PRC-330-21 - Cat E | 18 | 225 | 42 | 125 | 0 | 0
ACI PRC-330-21 - Cat E | 16 | 50 | 40 | 100 | 0 | 0
ACI PRC-330-21 - Cat E | 14 | 50 | 38 | 100 | 0 | 0
ACI PRC-330-21 - Cat E | 12 | 50 | 36 | 50 | 0 | 0
ACI PRC-330-21 - Cat E | 0 | 0 | 32 | 50 | 0 | 0
ACI PRC-330-21 - Cat E | 0 | 0 | 30 | 25 | 0 | 0
Light Residential | 18 | 11.57 | 36 | 14.22 | 0 | 0
Light Residential | 16 | 20.87 | 32 | 27.82 | 0 | 0
Light Residential | 14 | 39.07 | 28 | 38.55 | 0 | 0
Light Residential | 12 | 103.4 | 24 | 42.24 | 0 | 0
Light Residential | 10 | 257.6 | 20 | 64.33 | 0 | 0
Light Residential | 8 | 283.13 | 16 | 72.69 | 0 | 0
Light Residential | 6 | 369.97 | 12 | 39.21 | 0 | 0
Light Residential | 4 | 846.15 | 8 | 39.21 | 0 | 0
Light Residential | 0 | 0 | 4 | 15.12 | 0 | 0
Light Residential | 0 | 0 | 0 | 0 | 0 | 0
Residential | 22 | 0.96 | 36 | 4.19 | 0 | 0
Residential | 20 | 4.23 | 32 | 69.59 | 0 | 0
Residential | 18 | 15.81 | 28 | 68.48 | 0 | 0
Residential | 16 | 38.02 | 24 | 39.18 | 0 | 0
Residential | 14 | 56.11 | 20 | 57.1 | 0 | 0
Residential | 12 | 124 | 16 | 75.02 | 0 | 0
Residential | 10 | 204.96 | 12 | 139.3 | 0 | 0
Residential | 8 | 483.1 | 8 | 85.59 | 0 | 0
Residential | 6 | 732.8 | 4 | 31.9 | 0 | 0
Residential | 4 | 1693.31 | 0 | 0 | 0 | 0
Collector | 26 | 0.07 | 44 | 1.16 | 0 | 0
Collector | 24 | 1.6 | 36 | 7.76 | 0 | 0
Collector | 22 | 2.6 | 40 | 38.79 | 0 | 0
Collector | 20 | 6.63 | 32 | 54.76 | 0 | 0
Collector | 18 | 16.61 | 28 | 44.43 | 0 | 0
Collector | 16 | 23.88 | 24 | 30.74 | 0 | 0
Collector | 14 | 47.76 | 20 | 45 | 0 | 0
Collector | 12 | 116.76 | 16 | 59.25 | 0 | 0
Collector | 10 | 142.7 | 12 | 91.15 | 0 | 0
Collector | 8 | 233.6 | 8 | 47.01 | 0 | 0
Minor Arterial | 30 | 0.45 | 52 | 1.19 | 0 | 0
Minor Arterial | 28 | 0.85 | 48 | 2.91 | 0 | 0
Minor Arterial | 26 | 1.78 | 44 | 8.01 | 0 | 0
Minor Arterial | 24 | 5.21 | 40 | 21.31 | 0 | 0
Minor Arterial | 22 | 7.85 | 36 | 56.25 | 0 | 0
Minor Arterial | 20 | 16.33 | 32 | 103.63 | 0 | 0
Minor Arterial | 18 | 25.15 | 28 | 121.22 | 0 | 0
Minor Arterial | 16 | 31.82 | 24 | 72.54 | 0 | 0
Minor Arterial | 14 | 47.73 | 20 | 85.94 | 0 | 0
Minor Arterial | 12 | 182.02 | 16 | 99.34 | 0 | 0
Major Arterial | 34 | 0.19 | 60 | 0.57 | 0 | 0
Major Arterial | 32 | 0.54 | 56 | 1.07 | 0 | 0
Major Arterial | 30 | 0.63 | 52 | 1.79 | 0 | 0
Major Arterial | 28 | 1.78 | 48 | 3.03 | 0 | 0
Major Arterial | 26 | 3.52 | 44 | 3.52 | 0 | 0
Major Arterial | 24 | 4.16 | 40 | 20.31 | 0 | 0
Major Arterial | 22 | 9.69 | 36 | 78.19 | 0 | 0
Major Arterial | 20 | 41.82 | 32 | 109.54 | 0 | 0
Major Arterial | 18 | 68.24 | 28 | 95.79 | 0 | 0
Major Arterial | 16 | 57.07 | 24 | 71.16 | 0 | 0
Custom | 30 | 0.25 | 60 | 0.5 | 78 | 1
Custom | 28 | 0.5 | 56 | 1 | 72 | 2
Custom | 26 | 0.75 | 52 | 1.5 | 66 | 3
Custom | 24 | 1 | 48 | 3 | 60 | 4
Custom | 22 | 3 | 44 | 10 | 54 | 5
Custom | 20 | 5 | 40 | 20 | 48 | 6
Custom | 18 | 10 | 36 | 75 | 42 | 7
Custom | 16 | 50 | 32 | 100 | 36 | 8
Custom | 14 | 75 | 28 | 100 | 30 | 9
Custom | 12 | 100 | 24 | 100 | 24 | 10

## Drop Downs
Traffic Categories
ACI PRC-330-21 - Cat A
ACI PRC-330-21 - Cat B
ACI PRC-330-21 - Cat C
ACI PRC-330-21 - Cat D
ACI PRC-330-21 - Cat E
Light Residential
Residential
Collector
Minor Arterial
Major Arterial
Custom
Binary
Yes
No

## Fatigue Equation Confirmation
References present the ERES (ARA)-developed fatigue equation differently, including:
These are mathematically identical.
| p: | 5%
| SR | N = eqn | log N eqn
| 0.45 | 6.8453 | 6.8453
| 0.5 | 5.4165 | 5.4165
| 0.55 | 4.3827 | 4.3827
| 0.6 | 3.6122 | 3.6122
| 0.65 | 3.0236 | 3.0236
| 0.7 | 2.5645 | 2.5645
| 0.75 | 2.2 | 2.2
| 0.8 | 1.9061 | 1.9061
| 0.85 | 1.6659 | 1.6659
| 0.9 | 1.4672 | 1.4672
| 0.95 | 1.3011 | 1.3011
| 1 | 1.1609 | 1.1609
| 1.05 | 1.0416 | 1.0416
| 1.1 | 0.93934 | 0.93934
| 1.15 | 0.85099 | 0.85099
| 1.2 | 0.7742 | 0.7742
The above figure matches the ERES/ACPA curve in the Figure 6 below (it's tucked behind the pink curve for Salsili) from
"Enhanced PCC Fatigue Model for StreetPave," by ERES, July 22, 2004.
Additionally, a larger matrix that includes a variable survivability was modeled by this same ERES reference:
| Prob of Surviving: | 50% | 60% | 70% | 80% | 90% | 95%
| Prob of Failure: | 50% | 40% | 30% | 20% | 10% | 5%
| SR | 50%: Log number of load repititions
| 0.45 | 12.0439 | 11.2721 | 10.4268 | 9.4178 | 8.0026 | 6.8453
| 0.5 | 9.53 | 8.9192 | 8.2504 | 7.452 | 6.3322 | 5.4165
| 0.55 | 7.711 | 7.2169 | 6.6757 | 6.0297 | 5.1236 | 4.3827
| 0.6 | 6.3554 | 5.9481 | 5.5021 | 4.9697 | 4.2228 | 3.6122
| 0.65 | 5.3199 | 4.9789 | 4.6056 | 4.1599 | 3.5348 | 3.0236
| 0.7 | 4.5121 | 4.223 | 3.9063 | 3.5283 | 2.9981 | 2.5645
| 0.75 | 3.8708 | 3.6227 | 3.3511 | 3.0268 | 2.572 | 2.2
| 0.8 | 3.3537 | 3.1387 | 2.9034 | 2.6224 | 2.2283 | 1.9061
| 0.85 | 2.931 | 2.7432 | 2.5375 | 2.2919 | 1.9475 | 1.6659
| 0.9 | 2.5814 | 2.416 | 2.2348 | 2.0185 | 1.7152 | 1.4672
| 0.95 | 2.2892 | 2.1425 | 1.9818 | 1.79 | 1.521 | 1.3011
| 1 | 2.0426 | 1.9117 | 1.7683 | 1.5972 | 1.3572 | 1.1609
| 1.05 | 1.8327 | 1.7153 | 1.5866 | 1.4331 | 1.2177 | 1.0416
| 1.1 | 1.6527 | 1.5468 | 1.4308 | 1.2924 | 1.0982 | 0.93934
| 1.15 | 1.4973 | 1.4013 | 1.2962 | 1.1708 | 0.99487 | 0.85099
| 1.2 | 1.3622 | 1.2749 | 1.1793 | 1.0652 | 0.90509 | 0.7742
Which well matches Figure 7 from the reference, showing that the correct form of the equation is being used:

## LOG vs LN in the Fatigue Eqns
This version of the ARA-developed fatigue equation is used herein:
First, the fatigue equation is modeled with the LOG operator on the (1-p), giving these allowable repetitions (N):
Design Reliability
| SR | 50% | 60% | 70% | 80% | 90% | 95%
| 0.4 | 4.4366e+15 | 4.4086e+14 | 3.517e+13 | 1.7193e+12 | 24927337682.3867 | 781932293.0134
| 0.45 | 1.1064e+12 | 187097251306.0633 | 26718522715.1895 | 2617205663.5685 | 100593633.3123 | 7003019.4713
| 0.5 | 3388069500.9329 | 830267178.2432 | 177989872.2185 | 28315662.9086 | 2148681.3419 | 260885.6292
| 0.55 | 51408918.2035 | 16476711.5788 | 4739159.6968 | 1070808.1869 | 132921.6195 | 24135.2082
| 0.6 | 2266790.2401 | 887400.8339 | 317753.2826 | 93254.0266 | 16705.13 | 4094.1702
| 0.65 | 208858.0299 | 95263.0227 | 40324.7168 | 14451.1556 | 3425.8823 | 1055.8305
| 0.7 | 32519.192 | 16709.9729 | 8059.5129 | 3375.2489 | 995.6094 | 366.879
| 0.75 | 7426.9427 | 4195.1373 | 2244.339 | 1063.684 | 373.2139 | 158.4952
| 0.8 | 2257.6983 | 1376.3967 | 800.5337 | 419.2059 | 169.1771 | 80.5549
| 0.85 | 853.0865 | 553.5515 | 344.7131 | 195.846 | 88.6129 | 46.3299
| 0.9 | 381.4143 | 260.595 | 171.7121 | 104.3627 | 51.9048 | 29.32
| 0.95 | 194.6119 | 138.8245 | 95.898 | 61.6645 | 33.1923 | 20.002
| 1 | 110.2998 | 81.5971 | 58.6577 | 39.5557 | 22.7608 | 14.485
The data plotted:
The above figure matches Figure A.3 - Fatigue relationships for varying overall reliability from
ACI 330R-08, "Guide for the Design and Construction of Concrete Parking Lots":
If, instead, an LN operator is used on (1-p) rather than LOG, allowable repetitions (N) are:
Design Reliability
| SR | 50% | 60% | 70% | 80% | 90% | 95%
| 0.4 | 5.6414e+18 | 3.5456e+17 | 17127512195572702 | 4.6005e+14 | 2.8797e+12 | 45451630682.0492
| 0.45 | 2.7126e+14 | 3.2241e+13 | 3.1294e+12 | 193335230170.6148 | 3892767705.4035 | 159724351.0995
| 0.5 | 263432079148.6028 | 48838934913.1371 | 7713492187.0485 | 852095669.9132 | 38766584.3986 | 3097839.9971
| 0.55 | 1741354953.7484 | 445325764.0937 | 100032735.3134 | 16826349.6956 | 1380711.4161 | 178713.3413
| 0.6 | 41334004.0135 | 13434158.2892 | 3923643.9486 | 902892.3775 | 114987.7741 | 21321.1037
| 0.65 | 2372985.2079 | 926252.2314 | 330600.8917 | 96653.1067 | 17221.1271 | 4202.106
| 0.7 | 255467.6263 | 115027.7243 | 48007.57 | 16916.557 | 3916.5313 | 1183.9056
| 0.75 | 43527.9439 | 21952.757 | 10373.7362 | 4239.5909 | 1208.4458 | 433.0055
| 0.8 | 10447.7798 | 5773.7997 | 3015.7975 | 1389.0241 | 468.2076 | 192.4222
| 0.85 | 3254.573 | 1938.1755 | 1098.7082 | 557.9874 | 215.7123 | 99.1662
| 0.9 | 1240.3352 | 785.7551 | 476.6276 | 262.4333 | 113.632 | 57.3121
| 0.95 | 553.7762 | 369.4244 | 237.1348 | 139.6926 | 66.4978 | 36.2413
| 1 | 280.4246 | 195.4096 | 131.5696 | 82.0523 | 42.3107 | 24.6174
While trends are similar, there is a significant shift to the right for the allowable reps for a given stress ratio:
The log scale on the x-axis visually downplays the significance in the overprediction of allowable repetitions.
Ultimately, this error overpredicts the allowable repetitions at least 100% in practice; the overprediction is:
Design Reliability
| SR | 50% | 60% | 70% | 80% | 90% | 95%
| 0.4 | 127055% | 80225% | 48499% | 26558% | 11352% | 5613%
| 0.45 | 24418% | 17132% | 11613% | 7287% | 3770% | 2181%
| 0.5 | 7675% | 5782% | 4234% | 2909% | 1704% | 1087%
| 0.55 | 3287% | 2603% | 2011% | 1471% | 938.7% | 640.5%
| 0.6 | 1723% | 1414% | 1135% | 868.2% | 588.3% | 420.8%
| 0.65 | 1036% | 872.3% | 719.8% | 568.8% | 402.7% | 298%
| 0.7 | 685.6% | 588.4% | 495.7% | 401.2% | 293.4% | 222.7%
| 0.75 | 486.1% | 423.3% | 362.2% | 298.6% | 223.8% | 173.2%
| 0.8 | 362.8% | 319.5% | 276.7% | 231.3% | 176.8% | 138.9%
| 0.85 | 281.5% | 250.1% | 218.7% | 184.9% | 143.4% | 114%
| 0.9 | 225.2% | 201.5% | 177.6% | 151.5% | 118.9% | 95.47%
| 0.95 | 184.6% | 166.1% | 147.3% | 126.5% | 100.3% | 81.19%
| 1 | 154.2% | 139.5% | 124.3% | 107.4% | 85.89% | 69.95%
Critical loads can produce a stress ratio exceeding 0.6, which overpredicts N by over 800% at 80% reliabilty: